## Sheet1
Jetson Nano J41 GPIO Expansion Header Mapping (derived from Jetson.GPIO data)
Connector Pin # | RPi Connector Label | RPi Default SoC Pull | Jetson Nano signal name | Device Tree Pin Name | Linux GPIO Within Chip | Pin No. | Edutech 20 Pin -> Linux Pins | Connector Pin #
1 | 3V3 |  |  |  |  | 1 | 51 | 36
2 | 5V0 |  |  |  |  | 2 | 50 | 11
3 | SDA1 | High | I2C1_SDA | gen2_i2c_sda_pj3 | 75 | 3 | 79 | 12
4 | 5V0 |  |  |  |  | 4 | 76 | 35
5 | SCL1 | High | I2C1_SCL | gen2_i2c_scl_pj2 | 74 | 5 | 216 | 7
6 | GND |  |  |  |  | 6 | 149 | 29
7 | GPIO_GCLK | High | GPIO09 | aud_mclk_pbb0 | 216 | 7 | 200 | 31
8 | TXD0 | Low | UART1_TXD | uart2_tx_pg0 | 48 | 8 | 20 | 26
9 | GND |  |  |  |  | 9 | NC
10 | RXD0 | Low | UART1_RXD | uart2_rx_pg1 | 49 | 10 | 77 | 38
11 | GPIO_GEN0 | Low | UART1_RTS | uart2_rts_pg2 | 50 | 11 | 78 | 40
12 | GPIO_GEN1 | Low | I2S0_SCLK | dap4_sclk_pj7 | 79 | 12 | 194 | 15
13 | GPIO_GEN2 | Low | SPI1_SCK | spi2_sck_pb6 | 14 | 13 | 232 | 16
14 | GND |  |  |  |  | 14 | 15 | 18
15 | GPIO_GEN3 | Low | GPIO12 | lcd_te_py2 | 194 | 15 | 13 | 22
16 | GPIO_GEN4 | Low | SPI1_CS1 | spi2_cs1_pdd0 | 232 | 16 | 12 | 37
17 | 3V3 |  |  |  |  | 17 | 14 | 13
18 | GPIO_GEN5 | Low | SPI1_CS0 | spi2_cs0_pb7 | 15 | 18 | 3V3
19 | SPI_MOSI | Low | SPI0_MOSI | spi1_mosi_pc0 | 16 | 19 | 5V
20 | GND |  |  |  |  | 20 | GND
21 | SPIO_MISO | Low | SPI0_MISO | spi1_miso_pc1 | 17
22 | GPIO_GEN6 | Low | SPI1_MISO | spi2_miso_pb5 | 13
23 | SPI_SCLK | Low | SPI0_SCK | spi1_sck_pc2 | 18
24 | SPI_CE0_N | High | SPI0_CS0 | spi1_cs0_pc3 | 19
25 | GND
26 | SPI_CE1_N | High | SPI0_CS1 | spi1_cs1_pc4 | 20
27 | ID_SD |  | I2C0_SDA | gen1_i2c_sda_pj0 | 72
28 | ID_SC |  | I2C0_SCL | gen1_i2c_scl_pj1 | 73
29 | GPIO5 | High | GPIO01 | cam_af_en_ps5 | 149
30 | GND
31 | GPIO6 | High | GPIO11 | pz0 | 200
32 | GPIO12 | Low | GPIO07 | lcd_bl_pwm_pv0 | 168
33 | GPIO13 | Low | GPIO13 | pe6 | 38
34 | GND
35 | GPIO19 | Low | I2S0_FS | dap4_fs_pj4 | 76
36 | GPIO16 | Low | UART1_CTS | uart2_cts_pg3 | 51
37 | GPIO26 | Low | SPI1_MOSI | spi2_mosi_pb4 | 12
38 | GPIO20 | Low | I2S0_DIN | dap4_din_pj5 | 77
39 | GND
40 | GPIO21 | Low | I2S0_DOUT | dap4_dout_pj6 | 78
PWM
GPIO13
GPIO14
GPIO07